## Cover page
The London Sustainable Drainage Proforma
Introduction
This proforma is intended to accompany a drainage strategy prepared for a planning application where required by national or local planning policy. It should be used to summarise the key outputs from the strategy to allow assessing officers at the Lead Local Flood Authority (LLFA) to quickly assess compliance with sustainable drainage (SuDS) planning policy.
The proforma is divided into 4 sections, which are intended to be used as follows:
1. | Site and project information - Provide summary details of the development, site and drainage
2. | Proposed discharge arrangement – Summarise site ground conditions to determine potential for infiltration. Select a surface water discharge method (or mix of methods) following the hierarchical approach set out in the London Plan.
3. | Drainage strategy – Prioritise SuDS measures that manage runoff as close to source as possible and contribute to the four main pillars of SuDS; amenity, biodiversity, water quality and water quantity.
4. | Supporting information – Provide cross references to the page or section of the drainage strategy report where the detailed information to support each element can be found. This may be more than one reference for each item.
Policy
Drainage strategies for developments in the London Borough of Hammersmith & Fulham need to comply with the following policies on SuDS:
1. | London Borough of Hammersmith and Fulham Local Plan policy CC4
2. | London Plan policy 5.13 | and draft | New London Plan policy SI13
3. | The National Planning Policy Framework (NPPF)
Technical Guidance
- | Post-development surface water discharge rate should be limited to greenfield runoff rates. Proposals for higher discharge rates should be agreed with the LLFA ahead of submission of the Planning Application. Clear evidence should be provided with the Planning Application to show why greenfield rates cannot be achieved.
- | Greenfield runoff rate is the runoff rate from a site in its natural state, prior to any development. This should be calculated using one of the runoff estimation methods set out in Table 24.1 of CIRIA C753 The SuDS Manual.
- | Attenuation storage volumes required to reduce post-development discharge rates to greenfield rates should be calculated using one of the runoff estimation methods set out in Table 24.1 of CIRIA C753 The SuDS Manual.
- | ‘CC’ refers to climate change allowance from the current Environment Agency guidance.
- | An operation and maintenance strategy for proposed SuDS measures should be submitted with the Planning Application and include the details set out in section 32.2 of CIRIA C753 The SuDS Manual. The manual should be site-specific and not directly reproduce parts of The SuDS Manual.
- | Other useful sources of guidance are:
o London Borough of Hammersmith and Fulham Supplementary Planing Document
o The London Plan Sustainable Design and Construction SPG
o DEFRA non-statutory technical standards for sustainable drainage
o Environment Agency climate change guidance
o CIRIA C753 The SuDS Manual
o London Borough of Hammersmith & Fulham Sustainable Drainage Design & Evaluation Guide

## Proforma
1. Project & Site Details | Project / Site Name (including sub-catchment / stage / phase where appropriate) | [5 empty] | 2. Proposed Discharge Arrangements | 2a. Infiltration Feasibility
Superficial geology classification
Bedrock geology classification
| Address & post code | [6 empty] | Site infiltration rate |  |  | m/s
[8 empty] | Depth to groundwater level |  |  | m below ground level
Is infiltration feasible?
2b. Drainage Hierarchy
| OS Grid ref. (Easting, Northing) |  | E | [6 empty] | Feasible (Y/N) |  | Proposed (Y/N)
N
| LPA reference (if applicable) | [6 empty] | 1 store rainwater for later use
| Brief description of proposed work | [6 empty] | 2 use infiltration techniques, such as porous surfaces in non-clay areas
3 attenuate rainwater in ponds or open water features for gradual release
4 attenuate rainwater by storing in tanks or sealed water features for gradual release
| Total site Area |  |  |  |  | m2
| Total existing impervious area |  |  |  |  | m2 |  | 5 discharge rainwater direct to a watercourse
| Total proposed impervious area |  |  |  |  | m2 |  | 6 discharge rainwater to a surface water sewer/drain
Is the site in a surface water flood risk catchment (ref. local Surface Water Management Plan)?
7 discharge rainwater to the combined sewer.
2c. Proposed Discharge Details
| Existing drainage connection type and location | [6 empty] | Proposed discharge location
| Designer Name | [6 empty] | Has the owner/regulator of the discharge location been consulted?
Designer Position
Designer Company
3. Drainage Strategy | 3a. Discharge Rates & Required Storage | [5 empty] | 4. Supporting Information | 4a. Discharge & Drainage Strategy | Page/section of drainage report
|  | Greenfield (GF) runoff rate (l/s) | Existing discharge rate (l/s) | Required storage for GF rate (m3) | Proposed discharge rate (l/s) |  |  | Infiltration feasibility (2a) – geotechnical factual and interpretive reports, including infiltration results
Qbar
| 1 in 1 | [6 empty] | Drainage hierarchy (2b)
1 in 30
| 1 in 100 | [6 empty] | Proposed discharge details (2c) – utility plans, correspondence / approval from owner/regulator of discharge location
1 in 100 + CC
| Climate change allowance used |  | 40%
| 3b. Principal Method of Flow Control | [6 empty] | Discharge rates & storage (3a) – detailed hydrologic and hydraulic calculations
| 3c. Proposed SuDS Measures | [6 empty] | Proposed SuDS measures & specifications (3b)
|  |  | Catchment area (m2) | Plan area (m2) | Storage vol. (m3)
[8 empty] | 4b. Other Supporting Details | Page/section of drainage report
| Rainwater harvesting |  | 0 |  | 0 |  |  | Detailed Development Layout
| Infiltration systems |  | 0 |  | 0 |  |  | Detailed drainage design drawings, including exceedance flow routes
| Green roofs |  | 0 | 0 | 0
| Blue roofs |  | 0 | 0 | 0
| Filter strips |  | 0 | 0 | 0 |  |  | Detailed landscaping plans
| Filter drains |  | 0 | 0 | 0 |  |  | Maintenance strategy
| Bioretention / tree pits |  | 0 | 0 | 0 |  |  | Demonstration of how the proposed SuDS measures improve:
| Pervious pavements |  | 0 | 0 | 0
| Swales |  | 0 | 0 | 0
| Basins/ponds |  | 0 | 0 | 0 |  |  | a) water quality of the runoff?
| Attenuation tanks |  | 0 |  | 0 |  |  | b) biodiversity?
| Total |  | 0 | 0 | 0 |  |  | c) amenity?

## Data validation lists (hidden)
Y | Yes
N | Partial
No